## Shogun AV-19
PRODUCT INFORMATION
Product Name | Shogun AV-19
Main Category | Monitor-recorder-switcher
Secondary Category | Production monitor
Part Code | ATOMSHGAV1
UPC | 814164023382
EAN | 0814164023382
MSRP (excluding local sales taxes)
Shogun AV-19 | USD-US $2,099 / USD-ROW $1,999 / EUR €1,899 / GBP £1,699 / AUD $3,299
Key Features
1 | 19-inch, 4K HDR DCI-P3 7RU rack-mounted monitor
2 | Record in ProRes, ProRes RAW, Avid DNx to CFexpress or external USB-C storage
3 | Record up to four isolated camera feeds (ISOs), plus a fifth program output
4 | Live multi-camera monitoring
5 | 2 x 12G-SDI + 2 x 3G-SDI in, 12G-SDI out, HDMI in/out with XLR audio
6 | Comprehensive technical monitoring tools including EL Zone™ false color, focus peaking, waveform & more
7 | Transmit and receive NDI® HX3 over Ethernet
8 | User-definable function buttons
9 | Log to LUT viewing, supporting 3D & .cube
10 | Backup recording for redundancy
Description
Product Listing Title | Shogun AV-19 - 19-Inch rack mountable 4K HDR DCI-P3 monitor-recorder-switcher
Short | Rack mountable 19-inch, 4K HDR DCI-P3 monitor-recorder-switcher for production and broadcast
Long | 19-inch 4K HDR DCI-P3 7RU rackmount monitor-recorder-switcher for professional live production and broadcast. With 4 SDI inputs, ISO recording, live multi-camera switching, NDI HX3 over Ethernet, ProRes/DNx/ProRes RAW, XLR audio, and advanced monitoring tools, it delivers a complete Monitor-Record-Switch workflow for modern studio and outside broadcast environments.
Product Specifications
Dimensions (W x H x D mm) | 482mm x 310mm x 60mm
Weight | 5.22 Kg
Mount points | 19-inch rack ears
Rack height | 7 RU
VESA mount | No
Environmental
Ambient operating temperature | Up to 40 degrees Celsius
Construction
Body | Aluminium with ABS plastic
Cooling | Actively controlled fan and heat sink
Touchscreen | Capacitive touch
Tally light | LED on front only
Multi-function buttons | Power + 6 assignable
Power
Input voltage | DC 12V to 16.8V DC
Operating power | 75W
Compatible batteries | Connect to either/both DC 4-pin XLR input
Battery voltage | 14.4V nominal
Battery power | Single battery input via dedicated 4-pin XLR
DC-In connector | 1 x 4-pin XLR for included DC power supply
D-Tap | Via third-party D-Tap to 4-pin XLR cable
Display
Size | 19-inch
Resolution | 3840 x 2160 4K UHD
Bit depth | 10-bit (8+2 FRC)
Backlight type | Double Edge-Lit
Brightness (cdm2 / Nits) | 1200
Aspect ratio | 16:9
Color gamut | 100% Rec.709, 99% DCI-P3, 99% NTSC, 87% BT.2020
Calibration support | Calibrite Display Pro or Display Plus on PC/Mac with Atomos LANC cable (ATOMCAB018, sold separately)
Color Pipeline
Gamma | Sony SLog / SLog2 / SLog3 / HLG, Canon C-Log / C-Log2 / C-Log3, ARRI Log CEI160 / LogCEI200 / LogCEI250 / LogCEI320, / LogCEI400 / LogCEI500 / LogCEI640 / LogCEI800 / LogCEI1000 / LogCEI1280 / LogCEI1600, Panasonic V-Log / HLG, JVC J-Log, Red RedLogFilm / Log3G10 / Log3G12, FujiFilm F-Log, PQ (HDR10), HLG, Nikon N-Log
Gamut | DCI P3, DCI P3+, DCI-P3 D65, Rec709. Sony: S-Gamut / S-Gamut3 / S-Gamut3.cine / BT.2020 / Rec.709. Canon Cinema / Panasonic V Gamut /ARRI Alexa Wide Gamut / JVC LS300. RED DragonColor / DragonColor2 / RedColor2 / RedColor3 / RedColor4 / RedWideGamut
3D LUT Display | .Cube format (17 & 33 points supported)
3D LUT Down Stream | Loop out
3DLUT 50/50 | Yes
Monitoring Modes | Native / HLG / PQ / 3D LUT
HDR Output Conversion | Log / HDR to HLG / PQ
Video Input
HDMI | 1 x HDMI (2.0) up to 4K60P
Locking port | No
SDI | 2 x 12G-SDI (6G/3G backwards compatible) + 2 x 3G-SDI
Wi-Fi | No
Bit depth | 8/10-bit for video / up to 12-bit for RAW
Video chroma subsampling | YCbCr 4:2:0 & 4:2:2
HDR Output Conversion | HDMI auto detection
Video Output
HDMI | 1 x HDMI (2.0) up to 4K60P
Locking port | No
SDI loop through | 1 x 12G-SDI
Wi-Fi | No
USB | 2 x USB-C 2.0/3.0
Bit Depth | 8/10-bit video
Video Chroma Subsampling | 4:2:2
Metadata
SDI | File name – ARRI & RED.RAW – white balance, exposure index, shutter speed/angle, iris/F-stop, ISO, gamma, gamut
File naming - standard | Scene/shot/take & rolling scene/shot/take
File naming - over SDI | Auto-matched filenames from supported ARRI & RED Cameras
Network
Ethernet | 1 x RJ45
Connectivity
USB | 2 x USB-C 2.0/3.0
Bluetooth | No
LANC | Yes
Video Signal Conversion
HDMI to SDI | Yes
SDI to HDMI | Yes
Audio In/Out
Audio quality | 24-bit / 48kHz
Audio codec | PCM
HDMI | 8-channel, 24-bit (input dependent)
SDI | 12-channel, 24-bit (input dependent)
Analogue audio in | 2 x 3-pin XLR (female)
Analogue audio out | 2 x 3-pin XLR (male)
Speakers | Mono confidence up to 1.5W
Headphone Out | 3.5mm headphone jack, 2-channel
Timecode
Embedded | HDMI & SDI
Time of day | Yes
Reference / Genlock input | Yes (playback mode only)
LTC | LTC via dedicated BNC input (record mode only)
Wireless AirGlu RF Server and Client | No
Wireless AirGlu BT Server | No
Resolution & Frame Rates (Record, Monitor & Playback)
6K RAW | Up to 6Kp30 via SDI
4K RAW | Up to 4Kp60 via SDI
2K RAW | Up to 2Kp240 via SDI
4K DCI | Up to 4Kp60
4K UHD | Up to UHDp60
2K DCI 2048 x 1080 | Up to 2Kp60
1080p | Up to 1080p120
1080 PsF | Only via pulldown to progressive
1080i | 1080i50 / 1080i60
720p | Up to 720p60
Supported Media
CF Express | Atomos certified CF Express Type B media
USB | Atomos certified USB 3.0 media
File System | ExFAT
Codecs
Apple ProRes RAW | ProRes RAW, ProRes RAW HQ
Apple ProRes | LT, 422, 422 HQ
Avid DNxHD | DNxHD 220x, 220, 145, 36
Avid DNxHR | LB, SQ, HQ, HQX
H.265 | LQ, MQ, HQ, XQ in 8/10-bit, 4:2:2 and 4:2:0
H.264 | Not supported
Playback
Playlist | Yes - create customer playlists from full or sub-clips
Loop | Yes, with user-customizable in/out markers
Apple ProRes RAW | Yes - recorded clips
Apple ProRes | HQ, 422, LT (linear PCM audio only)
Avid DNx | DNxHD: 220x, 220, 145, 36 – DNxHR HQX, HQ, SQ, LB (linear PCM audio only)
H.265 | Yes
Recording
Pre-roll | 8s HD / 2s 4K - ProRes, DNxHD only
Timelapse | Yes
ISO recording | 4 x ISO up to 1080p60 (3G SDI Level A & B)
Switched program record | Yes
Multi-input Switching
Dual input display | Via multi ISO input mode
Multiple SDI input | Up to 4 x 1080p60 (3G SDI Level A & B)
Multiview display | Via multi ISO input mode
Input switching | Yes
On-screen Monitoring Tools
Waveform | 3 sizes – adjustable opacity & brightness
RGB parade | 3 sizes – adjustable opacity & brightness
Vectorscope | 2 sizes – adjustable opacity & brightness
1 x Zoom | Yes. 1:1 pixel mapping for 4K
2 x Zoom | Yes
Focus peaking | Colour selected / threshold setting / colour / mono / edges only
Atomos False Color | Yes, with scale
ARRI False Color | Yes
EL Zone False Colour | Yes
Zebra | Yes, adjustable
Isolate color channel | Blue Only
Cine Frame Guides | Presets for 2.4:1, 2.35:1, 1.9:1, 1.85:1, 4:3
Social Frame guides | Presets for 9:16, 1:1, 191:1, 4:5
Onion Skin | Yes
Safe areas | Action and graphic
Grid markers | 9 grid
Anamorphic desqueeze | 1.25x, 1.33x, 1.5x, 1.6x, 1.65x, 1.79x, 1.8x, 2x
Display Flip | Vertical only
Onboard Signal Processing
4K UHD downscale for HD | Loop out - 4K UHD to FHD
DCI Crop | Loop out - 17:9 to 16:9 crop
Pulldown removal | 24 / 25 / 30 pSF > 24 / 25 / 30p (2:2 pulldown), 60i > 24p (3:2 pulldown)
Remote Control
HDMI | Auto HDMI trigger, supported protocols - Canon, Sony, Atomos
SDI | SDI trigger camera selectable
Serial 2.5mm jack | Calibration via optional USB to serial cable
Accessories
AC to DC Power Adaptor | Yes, sold separately (ATOMPWR024)
Sun Hood | No
Camera to Cloud
ATOMOSphere | Direct progressive upload supported (20GB free storage) over Ethernet
Adobe Frame.io | Direct progressive upload supported (separate purchase) over Ethernet
Dropbox | Direct progressive upload supported (separate purchase) over Ethernet
What’s in the Box
Contents | Shogun AV-19 monitor-recorder-switcher, 4-pin XLR power supply, 5 x international IEC power cables, rack nuts and bolts (x10), screen cloth, Quick Start Guide
Box dimensions (W x H x D mm) | 581mm x 383mm x 165mm
Box weight | 10 Kg (including all cables & accessories)
Warranty
Standard | 1 year. Extended to 2 years on product registration (excludes screen).